## EEPROM
Name	Offset	Size	Format	Contents
Header	0	4	BIN	0xAA, 0x55, 0x33, 0xEE
EEPROM Revision	4	2	ASCII	EEPROM Revision number (e.g. “A1”)
Board Name	6	32	ASCII	Board Name : up to developer of the board as to what they call the board.
Version	38	4	ASCII	Hardware version code : up to the developer to determine their version format.
Manufacturer	42	16	ASCII	Manufacturer Name : corporate or individual’s name.
Part Number	58	16	ASCII	Part number : up to the developer to determine their part numbering scheme.
Number of Pins	74	2	HEX	Number of pins used by the daughter board (including power pins). / This is HEX value of the number of pins, in decimal.
Serial Number	76	12	ASCII	Serial number of the board. This is a 12 character string which is: / WWYY&&&&nnnn / Where: / WW = 2 digit week of the year of production Serial Number / YY = 2 digit year of production / &&&&=Assembly number or product. / nnnn = incrementing board number for that week of production
Pin Usage Array	88	148	BIN	Two bytes for each configurable pin on the thingSoC Socket / MSB LSB / Bit order: 15 14 ...............1..0 / Bit 15..............Pin is used or not..............0=Unused by cape 1=Used by Socket / Bit 14-13.........Pin Direction...................1 0=Output 01=Input 11=BDIR / Bits 12-7.........Reserved........................should be all zeros / Bit 6...............Slew Rate .......................0=Fast 1=Slow / Bit 5...............Rx Enable.......................0=Disabled 1=Enabled / Bit 4...............Pull Up/Dn Select..............0=Pulldown 1=PullUp / Bit 3...............Pull Up/DN enabled...........0=Enabled 1=Disabled / Bits 2-0 ..........Mux Mode Selection...........Mode 0-7
VDD_3V3 Current Sink	236	2	BIN	Maximum current in mA, this is HEX value of the current in decimal / 1500mA=0x05 0xDC 325mA=0x01 0x45
VDD_5V0 Current Sink	238	2	BIN	Maximum current in mA, this is HEX value of the current in decimal / 1500mA=0x05 0xDC 325mA=0x01 0x45
SYS_5V0 Current Sink	240	2	BIN	Maximum current in mA, this is HEX value of the current in decimal / (e.g. 1500mA=0x05 0xDC, 325mA=0x01 0x45)
VDD_5V0 Current Src	242	2	BIN	Is the board supplying power on the main VDD_5V / 00 00 = No Current Sink Only / 1-0xFFFF current supplied in mA (e.g. 1500mA=0x05 0xDC, 325mA=0x01 0x45)
VBAT_Current_Sink	244	2	BIN	Maximum current in mA, this is HEX value of the current in decimal / (e.g. 1500mA=0x05 0xDC, 325mA=0x01 0x45)
VIN_Current_Sink	246	2	BIN	Maximum current in mA, this is HEX value of the current in decimal / (e.g. 1500mA=0x05 0xDC, 325mA=0x01 0x45)
Reserved	248	2	BIN	Reserved
Reserved	250	2	BIN	Reserved
Reserved	252	2	BIN	Reserved
Checksum	254	2	BIN	Checksum (16bit) of this section of the EEPROM