## BB-40
Pin	Name	Type	Function
1A	ANALOG0	Analog I/O	Analog Input/Output. Typically an Input to the BASE level, driven from a sensor on an EXPAnsion level.
2A	ANALOG1	Analog I/O	Analog Input/Output. Typically an Input to the BASE level, driven from a sensor on an EXPAnsion level.
3A	ANALOG2	Analog I/O	Analog Input/Output. Typically an Input to the BASE level, driven from a sensor on an EXPAnsion level.
4A	ANALOG3	Analog I/O	Analog Input/Output. Typically an Input to the BASE level, driven from a sensor on an EXPAnsion level.
5A	ANALOG4	Analog I/O	Analog Input/Output. Typically an Input to the BASE level, driven from a sensor on an EXPAnsion level.
6A	ANALOG5	Analog I/O	Analog Input/Output. Typically an Input to the BASE level, driven from a sensor on an EXPAnsion level.
7A	AREF	Power	Analog Voltage Reference and Supply. Typically 1.8 volts to 3.3 volts, maximum 50mA source from BASE level.
8A	ANALOG GROUND	Power	Analog Ground.
9A	SPI1_SS1n (A6)	Analog Output	Analog or Digital Input/Output. Typically an Output from the BASE level, used an extra SPI1 device selection.
10A	SPI1_SS2n (A7)	Analog Output	Analog or Digital Input/Output. Typically an Output from the BASE level, used an extra SPI1 device selection.
1B	STATUS	Analog Input	Analog or Digital Input/Output. Typically an input to the BASE level, used as a socket status indicator.
2B	RESETn	Open Collector	Shared I/O line, active low. Any “watchdog” can pull this line low to trigger a hardware reset operation.
3B	SPI1_SS0n	GPIO	Typically an Output from the BASE level, used as the primary SPI1 device selection. Disabled during Shutdown.
4B	SPI1_SCK	GPIO	Typically an Output from the BASE level, used as the primary SPI1 clock. Disabled during Shutdown.
5B	SPI1_MISO	GPIO	Typically an Input to the BASE level, used as the primary SPI1 data input. Disabled during Shutdown.
6B	SPI1_MOSI	GPIO	Typically an Output from the BASE level, used as the primary SPI1 data output. Disabled during Shutdown.
7B	3.3V	Power	Digital Supply. Maximum 250mA @3.3 volts nominal. Voltage range is 3.2v – 3.5v. Disabled during Shutdown.
8B	DIGITAL GROUND	Power	Digital Ground
9B	SHUTn	Open Collector	Shared I/O line, active low. Any “watchdog” can pull this line low to trigger a hardware Shutdown operation.
10B	RTCCLK	GPIO	Typically an Output from the BASE level, used as the primary 32,768 Khz Real-Time Clock. Active during Shutdown.
1C	REFCLK	GPIO	Typically an Output from the BASE level, used as the primary 8-25Mhz Reference Clock. Disabled during Shutdown.
2C	INT_REQn	Open Collector	Shared I/O line, active low. Used to request an I2C1 interrupt operation, or a Wake-from-Sleep operation.
3C	UART1_TXD	GPIO	Typically an Output from the BASE level, used as the primary UART1 data output. Disabled during Shutdown.
4C	UART1_RXD	GPIO	Typically an Input to the BASE level, used as the primary UART1 data input. Disabled during Shutdown.
5C	I2C1_SCL	I2C	Shared I/O line, used as the primary I2C1 clock line. Disabled during Shutdown.
6C	I2C1_SDA	I2C	Shared I/O line, used as the primary I2C1 data line. Disabled during Shutdown.
7C	5.0V	Power	Digital Supply. Maximum 250mA @5.0 volts nominal. Voltage range is 4.2v – 5.5v. Disabled during Shutdown.
8C	DIGITAL GROUND	Power	Digital Ground
9C	VBAT	Power	Battery Input, typically wired directly to a single cell Li-Po battery. Min. 500mA, Max 2A. Always Active.
10C	VIN	Power	External High Voltage Supply Input. Min. 500mA, Max 2A. Voltage range 5.5V to 28V max. Disabled during Shutdown.
1D	UART1_RTS	GPIO	Typically an Output from the BASE level, used as UART1 Request-to-Send. Disabled during Shutdown.
2D	UART1_CTS	GPIO	Typically an input to the BASE level, used as UART1 Clear-to-Send. Disabled during Shutdown.
2D	JTAG0_TMS	GPIO	Typically an input to the BASE level, used as JTAG Test-Mode-Select. Disabled during Shutdown.
4D	JTAG0_TCK	GPIO	Typically an input to the BASE level, used as JTAG Test-Clock. Disabled during Shutdown.
5D	JTAG0_TDI	GPIO	Typically an output from the BASE level, used as JTAG Test-Data-Input. Disabled during Shutdown.
6D	JTAG0_TDO	GPIO	Typically an input to the BASE level, used as JTAG Test-Data-Output. Disabled during Shutdown.
7D	USB1_VBUS	Power	USB1 Digital Supply. Maximum 850mA @5.0 volts nominal. Voltage range is 4.2v – 5.5v. Disabled during Shutdown.
8D	DIGITAL GROUND	Power	Digital Ground
9D	USB1_DP	USB	USB1 Data Plus Signal line.Disabled during Shutdown and/or USB Disconnect. Used with BASE level USN Hubs.
10D	USB1_DM	USB	USB1 Data Minus Signal line.Disabled during Shutdown and/or USB Disconnect. Used with BASE level USN Hubs.

## BB-80
Pin	Name	Type	Function
1E	ANALOG8	Analog I/O	Analog Input/Output. Typically an Input to the BASE level, driven from a sensor on an EXPAnsion level.
2E	ANALOG9	Analog I/O	Analog Input/Output. Typically an Input to the BASE level, driven from a sensor on an EXPAnsion level.
3E	ANALOG10	Analog I/O	Analog Input/Output. Typically an Input to the BASE level, driven from a sensor on an EXPAnsion level.
4E	ANALOG11	Analog I/O	Analog Input/Output. Typically an Input to the BASE level, driven from a sensor on an EXPAnsion level.
5E	ANALOG12	Analog I/O	Analog Input/Output. Typically an Input to the BASE level, driven from a sensor on an EXPAnsion level.
6E	ANALOG13	Analog I/O	Analog Input/Output. Typically an Input to the BASE level, driven from a sensor on an EXPAnsion level.
7E	AREF	Power	Analog Voltage Reference and Supply. Typically 1.8 volts to 3.3 volts, maximum 50mA source from BASE level.
8E	ANALOG GROUND	Power	Analog Ground.
9E	SPI2_SS1n (A14)	Analog Output	Analog or Digital Input/Output. Typically an Output from the BASE level, used an extra SPI2 device selection.
10E	SPI2_SS2n (A15)	Analog Output	Analog or Digital Input/Output. Typically an Output from the BASE level, used an extra SPI2 device selection.
1F	STATUS	Analog Input	Analog or Digital Input/Output. Typically an input to the BASE level, used as a socket status indicator.
2F	RESETn	Open Collector	Shared I/O line, active low. Any “watchdog” can pull this line low to trigger a hardware reset operation.
3F	SPI2_SS0n	GPIO	Typically an Output from the BASE level, used as the primary SPI2 device selection. Disabled during Shutdown.
4F	SPI2_SCK	GPIO	Typically an Output from the BASE level, used as the primary SPI2 clock. Disabled during Shutdown.
5F	SPI2_MISO	GPIO	Typically an Input to the BASE level, used as the primary SPI2 data input. Disabled during Shutdown.
6F	SPI2_MOSI	GPIO	Typically an Output from the BASE level, used as the primary SPI2 data output. Disabled during Shutdown.
7F	3.3V	Power	Digital Supply. Maximum 250mA @3.3 volts nominal. Voltage range is 3.2v – 3.5v. Disabled during Shutdown.
8F	DIGITAL GROUND	Power	Digital Ground
9F	SHUTn	Open Collector	Shared I/O line, active low. Any “watchdog” can pull this line low to trigger a hardware Shutdown operation.
10F	RTCCLK	GPIO	Typically an Output from the BASE level, used as the primary 32,768 Khz Real-Time Clock. Active during Shutdown.
1G	REFCLK	GPIO	Typically an Output from the BASE level, used as the primary 8-25Mhz Reference Clock. Disabled during Shutdown.
2G	INT_REQn	Open Collector	Shared I/O line, active low. Used to request an I2C1 interrupt operation, or a Wake-from-Sleep operation.
3G	UART2_TXD	GPIO	Typically an Output from the BASE level, used as the primary UART2 data output. Disabled during Shutdown.
4G	UART2_RXD	GPIO	Typically an Input to the BASE level, used as the primary UART2 data input. Disabled during Shutdown.
5G	I2C1_SCL	I2C	Shared I/O line, used as the primary I2C1 clock line. Disabled during Shutdown.
6G	I2C1_SDA	I2C	Shared I/O line, used as the primary I2C1 data line. Disabled during Shutdown.
7G	5.0V	Power	Digital Supply. Maximum 250mA @5.0 volts nominal. Voltage range is 4.2v – 5.5v. Disabled during Shutdown.
8G	DIGITAL GROUND	Power	Digital Ground
9G	VBAT	Power	Battery Input, typically wired directly to a single cell Li-Po battery. Min. 500mA, Max 2A. Always Active.
10G	VIN	Power	External High Voltage Supply Input. Min. 500mA, Max 2A. Voltage range 5.5V to 28V max. Disabled during Shutdown.
1H	UART2_RTS	GPIO	Typically an Output from the BASE level, used as UART2 Request-to-Send. Disabled during Shutdown.
2H	UART2_CTS	GPIO	Typically an input to the BASE level, used as UART2 Clear-to-Send. Disabled during Shutdown.
2H	UART3_TXD	GPIO	Typically an input to the BASE level, used as UART3 data output. Disabled during Shutdown.
4H	UART3_RXD	GPIO	Typically an input to the BASE level, used as UART2 data input. Disabled during Shutdown.
5H	SPI2_INTn	GPIO	Typically an output from the BASE level, used as JTAG Test-Data-Input. Disabled during Shutdown.
6H	USB2_ID	GPIO	Typically an input to the BASE level, used as JTAG Test-Data-Output. Disabled during Shutdown.
7H	USB2_VBUS	Power	USB1 Digital Supply. Maximum 850mA @5.0 volts nominal. Voltage range is 4.2v – 5.5v. Disabled during Shutdown.
8H	DIGITAL GROUND	Power	Digital Ground
9H	USB2_DP	USB	USB1 Data Plus Signal line.Disabled during Shutdown and/or USB Disconnect. Used with BASE level USN Hubs.
10H	USB2_DM	USB	USB1 Data Minus Signal line.Disabled during Shutdown and/or USB Disconnect. Used with BASE level USN Hubs.