## EEPROM
Name	Address Offset	Size (bytes)	Contents
Header	0	4	0xAA, 0x55, 0x33, 0xEE
EEPROM Revision	4	2	Revision number of the overall format of this EEPROM in ASCII =A1
Board Name	6	32	Name of board in ASCII so user can read it when the EEPROM is dumped. Up to / developer of the board as to what they call the board..
Version	38	4	Hardware version code for board in ASCII. Version format is up to the developer. / i.e. 02.1...00A1....10A0
Manufacturer	42	16	ASCII name of the manufacturer. Company or individual’s name.
Part Number	58	16	ASCII Characters for the part number. Up to maker of the board.
Number of Pins	74	2	Number of pins used by the daughter board including the power pins used. / Decimal value of total pins, stored in HEX.
Serial Number	76	12	Serial number of the board. This is a 12 character string which is: / WWYY&&&&nnnn / where: WW = 2 digit week of the year of production / Serial Number / 76 / 12 / YY = 2 digit year of production / &&&&=Assembly code to let the manufacturer document the assembly number / or product. A way to quickly tell from reading the serial number what the board / is. Up to the developer to determine. / nnnn = incrementing board number for that week of production
Pin Usage Array	88	148	Two bytes for each configurable pins of the 74 pins on the expansion / connectors / MSB / LSB / Bit order: 15 14 ...............1..0 / Bit 15..............Pin is used or not..............0=Unused by cape 1=Used by cape / Bit 14-13.........Pin Direction...................1 0=Output 01=Input 11=BDIR / Bits 12-7.........Reserved........................should be all zeros / Bit 6...............Slew Rate .......................0=Fast 1=Slow / Bit 5...............Rx Enable.......................0=Disabled 1=Enabled / Bit 4...............Pull Up/Dn Select..............0=Pulldown 1=PullUp / Bit 3...............Pull Up/DN enabled...........0=Enabled 1=Disabled / Bits 2-0 ..........Mux Mode Selection...........Mode 0-7 / (Only first 74 pins → remainder in “Pin Usage Extra” )
VDD_3V3 Current Sink	236	2	Maximum current in milliamps. This is HEX value of the current in decimal / 1500mA=0x05 0xDC 325mA=0x01 0x45
VDD_5V0 Current Sink	238	2	Maximum current in milliamps. This is HEX value of the current in decimal / 1500mA=0x05 0xDC 325mA=0x01 0x45
SYS_5V0 Current Sink	240	2	Maximum current in milliamps. This is HEX value of the current in decimal / 1500mA=0x05 0xDC 325mA=0x01 0x45
VDD_5V0 Current Source	242	2	Indicates whether or not the board is supplying voltage on the VDD_5V rail and / the current rating 000=No 1-0xFFFF is the current supplied storing the decimal / equivalent in HEX format
VBAT_Current_Sink	244	2	Maximum current in milliamps. This is HEX value of the current in decimal
VIN_Current_Sink	246	2	Maximum current in milliamps. This is HEX value of the current in decimal
Reserved	248	2	Reserved
Reserved	250	2	Reserved
Reserved	252	2	Reserved
Checksum #1	254	2	Checksum(16 bit) of this section of the EEPROM (000-253)